## Cover
MC-XXX-2100 (IP Address Scheme)
Revisions | Author | Date | Descripton
A | DS | 2024-05-15 | 90% Submittal
0 | DS | 2024-06-27 | IFC Submittal
V1.1.4

## Network Summary
NETWORK IP ADDRESSING:
Security Zone | VLAN# | Subnet | Gateway | Subnet Mask | Total IP Addresses | FW Port | Routing Device | Notes
Default | 1 | 10.100.1.0/24 | 10.100.1.1 | 255.255.255.0 | 254
Deny | 2 | 10.100.2.0/28 | 10.100.2.1 | 255.255.255.240 | 14
Primary ISP | 3 | 10.100.3.0/28 | 10.100.3.1 | 255.255.255.240 | 14
Backup ISP | 4 | 10.100.4.0/28 | 10.100.4.1 | 255.255.255.240 | 14
DMZ | 5 | 10.100.5.0/27 | 10.100.5.1 | 255.255.255.224 | 30
WAN Switch Management | 6 | 10.100.6.0/28 | 10.100.6.1 | 255.255.255.240 | 14
Control Network | 10 | 10.100.10.0/27 | 10.100.10.1 | 255.255.255.224 | 30
SCADA Network | 20 | 10.100.20.0/27 | 10.100.20.1 | 255.255.255.224 | 30
Substation | 30 | 10.100.30.0/27 | 10.100.30.1 | 255.255.255.224 | 30
Inverters | 40 | 10.100.40.0/24 | 10.100.40.254 | 255.255.255.0 | 254
Managment | 70 | 10.100.70.0/24 | 10.100.70.1 | 255.255.255.0 | 254
Field Management | 90 | 10.100.90.0/24 | 10.100.90.254 | 255.255.255.0 | 254
VM Network | NA | 192.168.20.0/27 | N/A | 255.255.255.224 | 30 | N/A | SCADA Servers

## Default
Prefix | 10.100.1.0/24
VLAN | 1
Gateway | 10.100.1.1
Subnet | 255.255.255.240
IP Address | Status | Device | Description | Model | MAC Address | Comments
10.100.1.1 | Active | USCAAZA1FRWLS001 & S002 | Gateway | Fortigate 60F
10.100.1.2 | Reserved
10.100.1.3 | Reserved
10.100.1.4 | Reserved
10.100.1.5 | Reserved
10.100.1.6 | Reserved
10.100.1.7 | Reserved
10.100.1.8 | Reserved
10.100.1.9 | Reserved
10.100.1.10 | Reserved
10.100.1.11 | Reserved
10.100.1.12 | Reserved
10.100.1.13 | Reserved
10.100.1.14 | Reserved
10.100.1.15 | Reserved
10.100.1.16 | Reserved
10.100.1.17 | Reserved
10.100.1.18 | Reserved
10.100.1.19 | Reserved
10.100.1.20 | Reserved
10.100.1.21 | Reserved
10.100.1.22 | Reserved
10.100.1.23 | Reserved
10.100.1.24 | Reserved
10.100.1.25 | Reserved
10.100.1.26 | Reserved
10.100.1.27 | Reserved
10.100.1.28 | Reserved
10.100.1.29 | Reserved
10.100.1.30 | Reserved
10.100.1.31 | Reserved
10.100.1.32 | Reserved
10.100.1.33 | Reserved
10.100.1.34 | Reserved
10.100.1.35 | Reserved
10.100.1.36 | Reserved
10.100.1.37 | Reserved
10.100.1.38 | Reserved
10.100.1.39 | Reserved
10.100.1.40 | Reserved
10.100.1.41 | Reserved
10.100.1.42 | Reserved
10.100.1.43 | Reserved
10.100.1.44 | Reserved
10.100.1.45 | Reserved
10.100.1.46 | Reserved
10.100.1.47 | Reserved
10.100.1.48 | Reserved
10.100.1.49 | Reserved
10.100.1.50 | Reserved
10.100.1.51 | Reserved
10.100.1.52 | Reserved
10.100.1.53 | Reserved
10.100.1.54 | Reserved
10.100.1.55 | Reserved
10.100.1.56 | Reserved
10.100.1.57 | Reserved
10.100.1.58 | Reserved
10.100.1.59 | Reserved
10.100.1.60 | Reserved
10.100.1.61 | Reserved
10.100.1.62 | Reserved
10.100.1.63 | Reserved
10.100.1.64 | Reserved
10.100.1.65 | Reserved
10.100.1.66 | Reserved
10.100.1.67 | Reserved
10.100.1.68 | Reserved
10.100.1.69 | Reserved
10.100.1.70 | Reserved
10.100.1.71 | Reserved
10.100.1.72 | Reserved
10.100.1.73 | Reserved
10.100.1.74 | Reserved
10.100.1.75 | Reserved
10.100.1.76 | Reserved
10.100.1.77 | Reserved
10.100.1.78 | Reserved
10.100.1.79 | Reserved
10.100.1.80 | Reserved
10.100.1.81 | Reserved
10.100.1.82 | Reserved
10.100.1.83 | Reserved
10.100.1.84 | Reserved
10.100.1.85 | Reserved
10.100.1.86 | Reserved
10.100.1.87 | Reserved
10.100.1.88 | Reserved
10.100.1.89 | Reserved
10.100.1.90 | Reserved
10.100.1.91 | Reserved
10.100.1.92 | Reserved
10.100.1.93 | Reserved
10.100.1.94 | Reserved
10.100.1.95 | Reserved
10.100.1.96 | Reserved
10.100.1.97 | Reserved
10.100.1.98 | Reserved
10.100.1.99 | Reserved
10.100.1.100 | Reserved
10.100.1.101 | Reserved
10.100.1.102 | Reserved
10.100.1.103 | Reserved
10.100.1.104 | Reserved
10.100.1.105 | Reserved
10.100.1.106 | Reserved
10.100.1.107 | Reserved
10.100.1.108 | Reserved
10.100.1.109 | Reserved
10.100.1.110 | Reserved
10.100.1.111 | Reserved
10.100.1.112 | Reserved
10.100.1.113 | Reserved
10.100.1.114 | Reserved
10.100.1.115 | Reserved
10.100.1.116 | Reserved
10.100.1.117 | Reserved
10.100.1.118 | Reserved
10.100.1.119 | Reserved
10.100.1.120 | Reserved
10.100.1.121 | Reserved
10.100.1.122 | Reserved
10.100.1.123 | Reserved
10.100.1.124 | Reserved
10.100.1.125 | Reserved
10.100.1.126 | Reserved
10.100.1.127 | Reserved
10.100.1.128 | Reserved
10.100.1.129 | Reserved
10.100.1.130 | Reserved
10.100.1.131 | Reserved
10.100.1.132 | Reserved
10.100.1.133 | Reserved
10.100.1.134 | Reserved
10.100.1.135 | Reserved
10.100.1.136 | Reserved
10.100.1.137 | Reserved
10.100.1.138 | Reserved
10.100.1.139 | Reserved
10.100.1.140 | Reserved
10.100.1.141 | Reserved
10.100.1.142 | Reserved
10.100.1.143 | Reserved
10.100.1.144 | Reserved
10.100.1.145 | Reserved
10.100.1.146 | Reserved
10.100.1.147 | Reserved
10.100.1.148 | Reserved
10.100.1.149 | Reserved
10.100.1.150 | Reserved
10.100.1.151 | Reserved
10.100.1.152 | Reserved
10.100.1.153 | Reserved
10.100.1.154 | Reserved
10.100.1.155 | Reserved
10.100.1.156 | Reserved
10.100.1.157 | Reserved
10.100.1.158 | Reserved
10.100.1.159 | Reserved
10.100.1.160 | Reserved
10.100.1.161 | Reserved
10.100.1.162 | Reserved
10.100.1.163 | Reserved
10.100.1.164 | Reserved
10.100.1.165 | Reserved
10.100.1.166 | Reserved
10.100.1.167 | Reserved
10.100.1.168 | Reserved
10.100.1.169 | Reserved
10.100.1.170 | Reserved
10.100.1.171 | Reserved
10.100.1.172 | Reserved
10.100.1.173 | Reserved
10.100.1.174 | Reserved
10.100.1.175 | Reserved
10.100.1.176 | Reserved
10.100.1.177 | Reserved
10.100.1.178 | Reserved
10.100.1.179 | Reserved
10.100.1.180 | Reserved
10.100.1.181 | Reserved
10.100.1.182 | Reserved
10.100.1.183 | Reserved
10.100.1.184 | Reserved
10.100.1.185 | Reserved
10.100.1.186 | Reserved
10.100.1.187 | Reserved
10.100.1.188 | Reserved
10.100.1.189 | Reserved
10.100.1.190 | Reserved
10.100.1.191 | Reserved
10.100.1.192 | Reserved
10.100.1.193 | Reserved
10.100.1.194 | Reserved
10.100.1.195 | Reserved
10.100.1.196 | Reserved
10.100.1.197 | Reserved
10.100.1.198 | Reserved
10.100.1.199 | Reserved
10.100.1.200 | Reserved
10.100.1.201 | Reserved
10.100.1.202 | Reserved
10.100.1.203 | Reserved
10.100.1.204 | Reserved
10.100.1.205 | Reserved
10.100.1.206 | Reserved
10.100.1.207 | Reserved
10.100.1.208 | Reserved
10.100.1.209 | Reserved
10.100.1.210 | Reserved
10.100.1.211 | Reserved
10.100.1.212 | Reserved
10.100.1.213 | Reserved
10.100.1.214 | Reserved
10.100.1.215 | Reserved
10.100.1.216 | Reserved
10.100.1.217 | Reserved
10.100.1.218 | Reserved
10.100.1.219 | Reserved
10.100.1.220 | Reserved
10.100.1.221 | Reserved
10.100.1.222 | Reserved
10.100.1.223 | Reserved
10.100.1.224 | Reserved
10.100.1.225 | Reserved
10.100.1.226 | Reserved
10.100.1.227 | Reserved
10.100.1.228 | Reserved
10.100.1.229 | Reserved
10.100.1.230 | Reserved
10.100.1.231 | Reserved
10.100.1.232 | Reserved
10.100.1.233 | Reserved
10.100.1.234 | Reserved
10.100.1.235 | Reserved
10.100.1.236 | Reserved
10.100.1.237 | Reserved
10.100.1.238 | Reserved
10.100.1.239 | Reserved
10.100.1.240 | Reserved
10.100.1.241 | Reserved
10.100.1.242 | Reserved
10.100.1.243 | Reserved
10.100.1.244 | Reserved
10.100.1.245 | Reserved
10.100.1.246 | Reserved
10.100.1.247 | Reserved
10.100.1.248 | Reserved
10.100.1.249 | Reserved
10.100.1.250 | Reserved
10.100.1.251 | Reserved
10.100.1.252 | Reserved
10.100.1.253 | Reserved
10.100.1.254 | Reserved
10.100.1.255 | Active | Broadcast

## Deny
Prefix | 10.100.2.0/28
VLAN | 2
Gateway | 10.100.2.1
Subnet | 255.255.255.240
IP Address | Status | Device | Description | Model | MAC Address | Comments
10.100.2.1 | Active | USCAAZA1FRWLS001 & S002 | Gateway | Fortigate 60F
10.100.2.2 | Reserved |  | DO NOT USE
10.100.2.3 | Reserved |  | DO NOT USE
10.100.2.4 | Reserved |  | DO NOT USE
10.100.2.5 | Reserved |  | DO NOT USE
10.100.2.6 | Reserved |  | DO NOT USE
10.100.2.7 | Reserved |  | DO NOT USE
10.100.2.8 | Reserved |  | DO NOT USE
10.100.2.9 | Reserved |  | DO NOT USE
10.100.2.10 | Reserved |  | DO NOT USE
10.100.2.11 | Reserved |  | DO NOT USE
10.100.2.12 | Reserved |  | DO NOT USE
10.100.2.13 | Reserved |  | DO NOT USE
10.100.2.14 | Reserved |  | DO NOT USE
10.100.2.15 | Active | Broadcast

## Primary ISP
Prefix | 10.100.3.0/28
VLAN | 3
Gateway | 10.100.3.1
Subnet | 255.255.255.240
IP Address | Status | Device | Description | Model | MAC Address | Comments
10.100.3.1 | Active | USCAAZA1FRWLS001 & S002 | Gateway | Fortigate 60F
10.100.3.2 | Reserved |  | DO NOT USE
10.100.3.3 | Reserved |  | DO NOT USE
10.100.3.4 | Reserved |  | DO NOT USE
10.100.3.5 | Reserved |  | DO NOT USE
10.100.3.6 | Reserved |  | DO NOT USE
10.100.3.7 | Reserved |  | DO NOT USE
10.100.3.8 | Reserved |  | DO NOT USE
10.100.3.9 | Reserved |  | DO NOT USE
10.100.3.10 | Reserved |  | DO NOT USE
10.100.3.11 | Reserved |  | DO NOT USE
10.100.3.12 | Reserved |  | DO NOT USE
10.100.3.13 | Reserved |  | DO NOT USE
10.100.3.14 | Reserved |  | DO NOT USE
10.100.3.15 | Active | Broadcast

## Backup ISP
Prefix | 10.100.4.0/28
VLAN | 4
Gateway | 10.100.4.1
Subnet | 255.255.255.240
IP Address | Status | Device | Description | Model | MAC Address | Comments
10.100.4.1 | Active | USCAAZA1FRWLS001 & S002 | Gateway | Fortigate 60F
10.100.4.2 | Reserved
10.100.4.3 | Reserved
10.100.4.4 | Reserved
10.100.4.5 | Reserved
10.100.4.6 | Reserved
10.100.4.7 | Reserved
10.100.4.8 | Reserved
10.100.4.9 | Reserved
10.100.4.10 | Reserved
10.100.4.11 | Reserved
10.100.4.12 | Reserved
10.100.4.13 | Reserved
10.100.4.14 | Reserved
10.100.4.15 | Active | Broadcast

## DMZ
Prefix | 10.100.5.0/28
VLAN | 5
Gateway | 10.100.5.1
Subnet | 255.255.255.240
IP Address | Status | Device | Description | Model | MAC Address | Comments
10.100.5.1 | Active | USCAAZA1FRWLS001 & S002 | Gateway | Fortigate 60F
10.100.5.2 | Reserved
10.100.5.3 | Reserved
10.100.5.4 | Reserved
10.100.5.5 | Reserved
10.100.5.6 | Reserved
10.100.5.7 | Reserved
10.100.5.8 | Reserved
10.100.5.9 | Reserved
10.100.5.10 | Reserved
10.100.5.11 | Reserved
10.100.5.12 | Reserved
10.100.5.13 | Reserved
10.100.5.14 | Reserved
10.100.5.15 | Reserved
10.100.5.16 | Reserved
10.100.5.17 | Reserved
10.100.5.18 | Reserved
10.100.5.19 | Reserved
10.100.5.20 | Reserved
10.100.5.21 | Reserved
10.100.5.22 | Reserved
10.100.5.23 | Reserved
10.100.5.24 | Reserved
10.100.5.25 | Reserved
10.100.5.26 | Reserved
10.100.5.27 | Reserved
10.100.5.28 | Reserved
10.100.5.29 | Reserved
10.100.5.30 | Reserved
10.100.5.31 | Active | Broadcast

## WAN Switch Management
Prefix | 10.100.6.0/28
VLAN | 6
Gateway | 10.100.6.1
Subnet | 255.255.255.240
IP Address | Status | Device | Description | Model | MAC Address | Comments
10.100.6.1 | Active | USCAAZA1FRWLS001 & S002 | Gateway | Fortigate 60F
10.100.6.2 | Active | USCAAZA1WAN1S001 | Primary WAN Switch (ISP Router) | Moxa EDS-510E-3GTXS FP-T
10.100.6.3 | Reserved
10.100.6.4 | Reserved
10.100.6.5 | Reserved
10.100.6.6 | Reserved
10.100.6.7 | Reserved
10.100.6.8 | Reserved
10.100.6.9 | Reserved
10.100.6.10 | Reserved
10.100.6.11 | Reserved
10.100.6.12 | Reserved
10.100.6.13 | Reserved
10.100.6.14 | Reserved
10.100.6.15 | Active | Broadcast

## Control
Prefix | 10.100.10.0/27
VLAN | 10
Gateway | 10.100.10.1
Subnet | 255.255.255.224
IP Address | Status | Device | Description | Model | MAC Address | Comments
10.100.10.1 | Active | USCAAZA1FRWLS001 & S002 | Gateway | Fortigate 60F
10.100.10.2 | Active | USCAAZA1PPC1S001 | Power Plant Controller - Primary ETH1 | SEL-3555
10.100.10.3 | Active | USCAAZA1PPC1S002 | Power Plant Controller - Secondary ETH1 | SEL-3555
10.100.10.4 | Reserved
10.100.10.5 | Reserved
10.100.10.6 | Reserved
10.100.10.7 | Reserved
10.100.10.8 | Reserved
10.100.10.9 | Reserved
10.100.10.10 | Reserved
10.100.10.11 | Reserved
10.100.10.12 | Reserved
10.100.10.13 | Reserved
10.100.10.14 | Reserved
10.100.10.15 | Reserved
10.100.10.16 | Reserved
10.100.10.17 | Reserved
10.100.10.18 | Reserved
10.100.10.19 | Reserved
10.100.10.20 | Reserved
10.100.10.21 | Reserved
10.100.10.22 | Reserved
10.100.10.23 | Reserved
10.100.10.24 | Reserved
10.100.10.25 | Reserved
10.100.10.26 | Reserved
10.100.10.27 | Reserved
10.100.10.28 | Reserved
10.100.10.29 | Reserved
10.100.10.30 | Reserved
10.100.10.31 | Active | Broadcast

## SCADA
Prefix | 10.100.20.0/27
VLAN | 20
Gateway | 10.100.20.1
Subnet | 255.255.255.224
IP Address | Status | Device | Description | Model | MAC Address | Comments
10.100.20.1 | Active | USCAAZA1FRWLS001 & S002 | Gateway | Fortigate 60F
10.100.20.2 | Active | AZA1SVMCS001 | VM - Primary SCADA Tag/IO Gateway vNIC1
10.100.20.3 | Active | AZA1SVMWS001 | VM - SCADA Frontend GW vNIC1
10.100.20.4 | Active | AZA1SVMLS001 | VM - Domain Controller vNIC1
10.100.20.5 | Active | AZA1SVMDS001 | VM - Historian vNIC1
10.100.20.6 | Active | AZA1SVMAS001 | VM - Partner Server vNIC1
10.100.20.7 | Active | AZA1SVMCS002 | VM - Backup SCADA Tag/IO Gateway vNIC1
10.100.20.8 | Active | AZA1SVMWS002 | VM - Backup SCADA Frontend GW vNIC1
10.100.20.9 | Active | AZA1SVMLS002 | VM - Backup Domain Controller vNIC1
10.100.20.10 | Active | AZA1SVMDS002 | VM - Backup Historian vNIC1
10.100.20.11 | Active | AZA1SVMAS02 | VM - Backup Partner Server vNIC1
10.100.20.12 | Reserved
10.100.20.13 | Reserved
10.100.20.14 | Reserved
10.100.20.15 | Reserved
10.100.20.16 | Reserved
10.100.20.17 | Reserved
10.100.20.18 | Reserved
10.100.20.19 | Reserved
10.100.20.20 | Reserved
10.100.20.21 | Reserved
10.100.20.22 | Reserved
10.100.20.23 | Reserved
10.100.20.24 | Reserved
10.100.20.25 | Reserved
10.100.20.26 | Reserved
10.100.20.27 | Reserved
10.100.20.28 | Reserved
10.100.20.29 | Reserved
10.100.20.30 | Reserved
10.100.20.31 | Active | Broadcast

## VM Network
Prefix | 192.168.20.0/27
VLAN | N/A
Gateway | N/A
Subnet | 255.255.255.224
IP Address | Status | Device | Description | Model | MAC Address | Comments
192.168.20.1 | Active | AZA1SVMCS001 | VM - SCADA Tag/IO Gateway vNIC2 - Historian Network
192.168.20.2 | Active | AZA1SVMCS001 | VM - SCADA Tag/IO Gateway vNIC3 - Gateway Network
192.168.20.3 | Active | AZA1SVMWS001 | VM - SCADA Frontend GW vNIC2 - Gateway Network
192.168.20.4 | Active | AZA1SVMDS001 | VM - Historian vNIC2 - Historian Network
192.168.20.5 | Active | AZA1SVMCS002 | VM - Backup SCADA Tag/IO Gateway vNIC2 - Historian Network
192.168.20.6 | Active | AZA1SVMCS002 | VM - Backup SCADA Tag/IO Gateway vNIC3 - Gateway Network
192.168.20.7 | Active | AZA1SVMWS002 | VM - Backup SCADA Frontend GW vNIC2 - Gateway Network
192.168.20.8 | Active | AZA1SVMDS002 | VM - Backup Historian vNIC2 - Historian Network
192.168.20.9 | Reserved
192.168.20.10 | Reserved
192.168.20.11 | Reserved
192.168.20.12 | Reserved
192.168.20.13 | Reserved
192.168.20.14 | Reserved
192.168.20.15 | Reserved
192.168.20.16 | Reserved
192.168.20.17 | Reserved
192.168.20.18 | Reserved
192.168.20.19 | Reserved
192.168.20.20 | Reserved
192.168.20.21 | Reserved
192.168.20.22 | Reserved
192.168.20.23 | Reserved
192.168.20.24 | Reserved
192.168.20.25 | Reserved
192.168.20.26 | Reserved
192.168.20.27 | Reserved
192.168.20.28 | Reserved
192.168.20.29 | Reserved
192.168.20.30 | Reserved
192.168.20.31 | Active | Broadcast

## Substation
Prefix | 10.100.30.0/27
VLAN | 30
Gateway | 10.100.30.1
Subnet | 255.255.255.224
IP Address | Status | Device | Description | Model | MAC Address | Comments
10.100.30.1 | Active | USCAAZA1FRWLS001 & S002 | Gateway | Fortigate 60F
10.100.30.2 | Active | Substation RTAC | Substation RTAC | SEL-3555
10.100.30.3 | Active | Substation Meter | Substation Meter | SEL-735
10.100.30.4 | Reserved
10.100.30.5 | Reserved
10.100.30.6 | Reserved
10.100.30.7 | Reserved
10.100.30.8 | Reserved
10.100.30.9 | Reserved
10.100.30.10 | Reserved
10.100.30.11 | Reserved
10.100.30.12 | Reserved
10.100.30.13 | Reserved
10.100.30.14 | Reserved
10.100.30.15 | Reserved
10.100.30.16 | Reserved
10.100.30.17 | Reserved
10.100.30.18 | Reserved
10.100.30.19 | Reserved
10.100.30.20 | Reserved
10.100.30.21 | Reserved
10.100.30.22 | Reserved
10.100.30.23 | Reserved
10.100.30.24 | Reserved
10.100.30.25 | Reserved
10.100.30.26 | Reserved
10.100.30.27 | Reserved
10.100.30.28 | Reserved
10.100.30.29 | Reserved
10.100.30.30 | Reserved
10.100.30.31 | Active | Broadcast

## Inverters
Prefix | 192.168.1.0/24
VLAN | 40
Gateway | 192.168.1.254
Subnet | 255.255.255.0
IP Address | Status | Device | Description | Model | MAC Address | Comments
192.168.1.1 | Active | PCS-1.1 | Sungrow Inverter 1 | ST22016US-5000UD-MV-US
192.168.1.2 | Active | PCS-1.2 | Sungrow Inverter 2 | ST1946UX-5000UD-MV-US
192.168.1.3 | Active | PCS-1.3 | Sungrow Inverter 3 | ST1946UX-5000UD-MV-US
192.168.1.4 | Active | PCS-1.4 | Sungrow Inverter 4 | ST1946UX-5000UD-MV-US
192.168.1.5 | Active | PCS-1.5 | Sungrow Inverter 5 | ST22016US-5000UD-MV-US
192.168.1.6 | Active | PCS-1.6 | Sungrow Inverter 6 | ST1946UX-5000UD-MV-US
192.168.1.7 | Active | PCS-1.7 | Sungrow Inverter 7 | ST1946UX-5000UD-MV-US
192.168.1.8 | Active | PCS-1.8 | Sungrow Inverter 8 | ST1946UX-5000UD-MV-US
192.168.1.9 | Active | PCS-1.9 | Sungrow Inverter 9 | ST1946UX-5000UD-MV-US
192.168.1.10 | Active | PCS-1.10 | Sungrow Inverter 10 | ST1946UX-5000UD-MV-US
192.168.1.11 | Active | PCS-1.11 | Sungrow Inverter 11 | ST1946UX-5000UD-MV-US
192.168.1.12 | Reserved
192.168.1.13 | Reserved
192.168.1.14 | Reserved
192.168.1.15 | Reserved
192.168.1.16 | Reserved
192.168.1.17 | Reserved
192.168.1.18 | Reserved
192.168.1.19 | Reserved
192.168.1.20 | Reserved
192.168.1.21 | Reserved
192.168.1.22 | Reserved
192.168.1.23 | Reserved
192.168.1.24 | Reserved
192.168.1.25 | Reserved
192.168.1.26 | Reserved
192.168.1.27 | Reserved
192.168.1.28 | Reserved
192.168.1.29 | Reserved
192.168.1.30 | Reserved
192.168.1.31 | Reserved
192.168.1.32 | Reserved
192.168.1.33 | Reserved
192.168.1.34 | Reserved
192.168.1.35 | Reserved
192.168.1.36 | Reserved
192.168.1.37 | Reserved
192.168.1.38 | Reserved
192.168.1.39 | Reserved
192.168.1.40 | Reserved
192.168.1.41 | Reserved
192.168.1.42 | Reserved
192.168.1.43 | Reserved
192.168.1.44 | Reserved
192.168.1.45 | Reserved
192.168.1.46 | Reserved
192.168.1.47 | Reserved
192.168.1.48 | Reserved
192.168.1.49 | Reserved
192.168.1.50 | Reserved
192.168.1.51 | Reserved
192.168.1.52 | Reserved
192.168.1.53 | Reserved
192.168.1.54 | Reserved
192.168.1.55 | Reserved
192.168.1.56 | Reserved
192.168.1.57 | Reserved
192.168.1.58 | Reserved
192.168.1.59 | Reserved
192.168.1.60 | Reserved
192.168.1.61 | Reserved
192.168.1.62 | Reserved
192.168.1.63 | Reserved
192.168.1.64 | Reserved
192.168.1.65 | Reserved
192.168.1.66 | Reserved
192.168.1.67 | Reserved
192.168.1.68 | Reserved
192.168.1.69 | Reserved
192.168.1.70 | Reserved
192.168.1.71 | Reserved
192.168.1.72 | Reserved
192.168.1.73 | Reserved
192.168.1.74 | Reserved
192.168.1.75 | Reserved
192.168.1.76 | Reserved
192.168.1.77 | Reserved
192.168.1.78 | Reserved
192.168.1.79 | Reserved
192.168.1.80 | Reserved
192.168.1.81 | Reserved
192.168.1.82 | Reserved
192.168.1.83 | Reserved
192.168.1.84 | Reserved
192.168.1.85 | Reserved
192.168.1.86 | Reserved
192.168.1.87 | Reserved
192.168.1.88 | Reserved
192.168.1.89 | Reserved
192.168.1.90 | Reserved
192.168.1.91 | Reserved
192.168.1.92 | Reserved
192.168.1.93 | Reserved
192.168.1.94 | Reserved
192.168.1.95 | Reserved
192.168.1.96 | Reserved
192.168.1.97 | Reserved
192.168.1.98 | Reserved
192.168.1.99 | Reserved
192.168.1.100 | Reserved
192.168.1.101 | Reserved
192.168.1.102 | Reserved
192.168.1.103 | Reserved
192.168.1.104 | Reserved
192.168.1.105 | Reserved
192.168.1.106 | Reserved
192.168.1.107 | Reserved
192.168.1.108 | Reserved
192.168.1.109 | Reserved
192.168.1.110 | Reserved
192.168.1.111 | Reserved
192.168.1.112 | Reserved
192.168.1.113 | Reserved
192.168.1.114 | Reserved
192.168.1.115 | Reserved
192.168.1.116 | Reserved
192.168.1.117 | Reserved
192.168.1.118 | Reserved
192.168.1.119 | Reserved
192.168.1.120 | Reserved
192.168.1.121 | Reserved
192.168.1.122 | Reserved
192.168.1.123 | Reserved
192.168.1.124 | Reserved
192.168.1.125 | Reserved
192.168.1.126 | Reserved
192.168.1.127 | Reserved
192.168.1.128 | Reserved
192.168.1.129 | Reserved
192.168.1.130 | Reserved
192.168.1.131 | Reserved
192.168.1.132 | Reserved
192.168.1.133 | Reserved
192.168.1.134 | Reserved
192.168.1.135 | Reserved
192.168.1.136 | Reserved
192.168.1.137 | Reserved
192.168.1.138 | Reserved
192.168.1.139 | Reserved
192.168.1.140 | Reserved
192.168.1.141 | Reserved
192.168.1.142 | Reserved
192.168.1.143 | Reserved
192.168.1.144 | Reserved
192.168.1.145 | Reserved
192.168.1.146 | Reserved
192.168.1.147 | Reserved
192.168.1.148 | Reserved
192.168.1.149 | Reserved
192.168.1.150 | Reserved
192.168.1.151 | Reserved
192.168.1.152 | Reserved
192.168.1.153 | Reserved
192.168.1.154 | Reserved
192.168.1.155 | Reserved
192.168.1.156 | Reserved
192.168.1.157 | Reserved
192.168.1.158 | Reserved
192.168.1.159 | Reserved
192.168.1.160 | Reserved
192.168.1.161 | Reserved
192.168.1.162 | Reserved
192.168.1.163 | Reserved
192.168.1.164 | Reserved
192.168.1.165 | Reserved
192.168.1.166 | Reserved
192.168.1.167 | Reserved
192.168.1.168 | Reserved
192.168.1.169 | Reserved
192.168.1.170 | Reserved
192.168.1.171 | Reserved
192.168.1.172 | Reserved
192.168.1.173 | Reserved
192.168.1.174 | Reserved
192.168.1.175 | Reserved
192.168.1.176 | Reserved
192.168.1.177 | Reserved
192.168.1.178 | Reserved
192.168.1.179 | Reserved
192.168.1.180 | Reserved
192.168.1.181 | Reserved
192.168.1.182 | Reserved
192.168.1.183 | Reserved
192.168.1.184 | Reserved
192.168.1.185 | Reserved
192.168.1.186 | Reserved
192.168.1.187 | Reserved
192.168.1.188 | Reserved
192.168.1.189 | Reserved
192.168.1.190 | Reserved
192.168.1.191 | Reserved
192.168.1.192 | Reserved
192.168.1.193 | Reserved
192.168.1.194 | Reserved
192.168.1.195 | Reserved
192.168.1.196 | Reserved
192.168.1.197 | Reserved
192.168.1.198 | Reserved
192.168.1.199 | Reserved
192.168.1.200 | Reserved
192.168.1.201 | Reserved
192.168.1.202 | Reserved
192.168.1.203 | Reserved
192.168.1.204 | Reserved
192.168.1.205 | Reserved
192.168.1.206 | Reserved
192.168.1.207 | Reserved
192.168.1.208 | Reserved
192.168.1.209 | Reserved
192.168.1.210 | Reserved
192.168.1.211 | Reserved
192.168.1.212 | Reserved
192.168.1.213 | Reserved
192.168.1.214 | Reserved
192.168.1.215 | Reserved
192.168.1.216 | Reserved
192.168.1.217 | Reserved
192.168.1.218 | Reserved
192.168.1.219 | Reserved
192.168.1.220 | Reserved
192.168.1.221 | Reserved
192.168.1.222 | Reserved
192.168.1.223 | Reserved
192.168.1.224 | Reserved
192.168.1.225 | Reserved
192.168.1.226 | Reserved
192.168.1.227 | Reserved
192.168.1.228 | Reserved
192.168.1.229 | Reserved
192.168.1.230 | Reserved
192.168.1.231 | Reserved
192.168.1.232 | Reserved
192.168.1.233 | Reserved
192.168.1.234 | Reserved
192.168.1.235 | Reserved
192.168.1.236 | Reserved
192.168.1.237 | Reserved
192.168.1.238 | Reserved
192.168.1.239 | Reserved
192.168.1.240 | Reserved
192.168.1.241 | Reserved
192.168.1.242 | Reserved
192.168.1.243 | Reserved
192.168.1.244 | Reserved
192.168.1.245 | Reserved
192.168.1.246 | Reserved
192.168.1.247 | Reserved
192.168.1.248 | Reserved
192.168.1.249 | Reserved
192.168.1.250 | Reserved
192.168.1.251 | Reserved
192.168.1.252 | Reserved
192.168.1.253 | Reserved
192.168.1.254 | Active | USCAAZA1FRWLS001 & S002 | Gateway | Fortigate 60F
192.168.1.255 | Active | Broadcast

## Management
Prefix | 10.100.70.0/24
VLAN | 70
Gateway | 10.100.70.1
Subnet | 255.255.255.0
IP Address | Status | Device | Description | Model | MAC Address | Comments
10.100.70.1 | Active | USCAAZA1FRWLS001 & S002 | Gateway | Fortigate 60F
10.100.70.2 | Reserved
10.100.70.3 | Reserved
10.100.70.4 | Reserved
10.100.70.5 | Reserved
10.100.70.6 | Reserved
10.100.70.7 | Reserved
10.100.70.8 | Reserved
10.100.70.9 | Reserved
10.100.70.10 | Reserved
10.100.70.11 | Active | USCAAZA1SWITS001 | Mgmt. Core Switch 1 | RKS-G4028-4GS-2HV-T
10.100.70.12 | Active | USCAAZA1SWITS002 | Mgmt. Core Switch 2 | RKS-G4028-4GS-2HV-T
10.100.70.13 | Reserved
10.100.70.14 | Reserved
10.100.70.15 | Reserved
10.100.70.16 | Reserved
10.100.70.17 | Reserved
10.100.70.18 | Reserved
10.100.70.19 | Reserved
10.100.70.20 | Reserved
10.100.70.21 | Active | USCAAZA1WSTAS001 | iDRAC Operator Workstation | Dell R250
10.100.70.22 | Active | USCAAZA1SCD1S001 | iDRAC SCADA Primary Host | Dell R7515
10.100.70.23 | Active | USCAAZA1SCD1S002 | iDRAC SCADA Backup Host | Dell R7515
10.100.70.24 | Reserved
10.100.70.25 | Reserved
10.100.70.26 | Reserved
10.100.70.27 | Reserved
10.100.70.28 | Reserved
10.100.70.29 | Reserved
10.100.70.30 | Reserved
10.100.70.31 | Active | USCAAZA1WSTAS001 | Operator Workstation | Dell R250
10.100.70.32 | Active | USCAAZA1SCD1S001 | SCADA Primary Host | Dell R7515
10.100.70.33 | Active | USCAAZA1SCD1S002 | SCADA Backup Host | Dell R7515
10.100.70.34 | Reserved
10.100.70.35 | Reserved
10.100.70.36 | Reserved
10.100.70.37 | Reserved
10.100.70.38 | Reserved
10.100.70.39 | Reserved
10.100.70.40 | Reserved
10.100.70.41 | Active | AZA1EWVMS001 | VM - Primary Engineering Workstation
10.100.70.42 | Active | AZA1EWVMS002 | VM - Backup Engineering Workstation
10.100.70.43 | Reserved
10.100.70.44 | Reserved
10.100.70.45 | Reserved
10.100.70.46 | Reserved
10.100.70.47 | Reserved
10.100.70.48 | Reserved
10.100.70.49 | Reserved
10.100.70.50 | Reserved
10.100.70.51 | Active | USCAAZA1PPC1S001 | PPC Management Primary- ETH 2 | SEL-3555
10.100.70.52 | Active | USCAAZA1PPC1S002 | PPC Management Secondary - ETH 2 | SEL-3555
10.100.70.53 | Reserved
10.100.70.54 | Reserved
10.100.70.55 | Reserved
10.100.70.56 | Reserved
10.100.70.57 | Reserved
10.100.70.58 | Reserved
10.100.70.59 | Reserved
10.100.70.60 | Reserved
10.100.70.61 | Active | USCAAZA1KVM1S001 | KVM | Cyberview
10.100.70.62 | Active | USCAAZA1IVTRS001 | Inverter/UPS | Majorsine-2000
10.100.70.63 | Reserved
10.100.70.64 | Reserved
10.100.70.65 | Reserved
10.100.70.66 | Reserved
10.100.70.67 | Reserved
10.100.70.68 | Reserved
10.100.70.69 | Reserved
10.100.70.70 | Reserved
10.100.70.71 | Reserved
10.100.70.72 | Reserved
10.100.70.73 | Reserved
10.100.70.74 | Reserved
10.100.70.75 | Reserved
10.100.70.76 | Reserved
10.100.70.77 | Reserved
10.100.70.78 | Reserved
10.100.70.79 | Reserved
10.100.70.80 | Reserved
10.100.70.81 | Reserved
10.100.70.82 | Reserved
10.100.70.83 | Reserved
10.100.70.84 | Reserved
10.100.70.85 | Reserved
10.100.70.86 | Reserved
10.100.70.87 | Reserved
10.100.70.88 | Reserved
10.100.70.89 | Reserved
10.100.70.90 | Reserved
10.100.70.91 | Reserved
10.100.70.92 | Reserved
10.100.70.93 | Reserved
10.100.70.94 | Reserved
10.100.70.95 | Reserved
10.100.70.96 | Reserved
10.100.70.97 | Reserved
10.100.70.98 | Reserved
10.100.70.99 | Reserved
10.100.70.100 | Reserved
10.100.70.101 | Reserved
10.100.70.102 | Reserved
10.100.70.103 | Reserved
10.100.70.104 | Reserved
10.100.70.105 | Reserved
10.100.70.106 | Reserved
10.100.70.107 | Reserved
10.100.70.108 | Reserved
10.100.70.109 | Reserved
10.100.70.110 | Reserved
10.100.70.111 | Reserved
10.100.70.112 | Reserved
10.100.70.113 | Reserved
10.100.70.114 | Reserved
10.100.70.115 | Reserved
10.100.70.116 | Reserved
10.100.70.117 | Reserved
10.100.70.118 | Reserved
10.100.70.119 | Reserved
10.100.70.120 | Reserved
10.100.70.121 | Reserved
10.100.70.122 | Reserved
10.100.70.123 | Reserved
10.100.70.124 | Reserved
10.100.70.125 | Reserved
10.100.70.126 | Reserved
10.100.70.127 | Reserved
10.100.70.128 | Reserved
10.100.70.129 | Reserved
10.100.70.130 | Reserved
10.100.70.131 | Reserved
10.100.70.132 | Reserved
10.100.70.133 | Reserved
10.100.70.134 | Reserved
10.100.70.135 | Reserved
10.100.70.136 | Reserved
10.100.70.137 | Reserved
10.100.70.138 | Reserved
10.100.70.139 | Reserved
10.100.70.140 | Reserved
10.100.70.141 | Reserved
10.100.70.142 | Reserved
10.100.70.143 | Reserved
10.100.70.144 | Reserved
10.100.70.145 | Reserved
10.100.70.146 | Reserved
10.100.70.147 | Reserved
10.100.70.148 | Reserved
10.100.70.149 | Reserved
10.100.70.150 | Reserved
10.100.70.151 | Reserved
10.100.70.152 | Reserved
10.100.70.153 | Reserved
10.100.70.154 | Reserved
10.100.70.155 | Reserved
10.100.70.156 | Reserved
10.100.70.157 | Reserved
10.100.70.158 | Reserved
10.100.70.159 | Reserved
10.100.70.160 | Reserved
10.100.70.161 | Reserved
10.100.70.162 | Reserved
10.100.70.163 | Reserved
10.100.70.164 | Reserved
10.100.70.165 | Reserved
10.100.70.166 | Reserved
10.100.70.167 | Reserved
10.100.70.168 | Reserved
10.100.70.169 | Reserved
10.100.70.170 | Reserved
10.100.70.171 | Reserved
10.100.70.172 | Reserved
10.100.70.173 | Reserved
10.100.70.174 | Reserved
10.100.70.175 | Reserved
10.100.70.176 | Reserved
10.100.70.177 | Reserved
10.100.70.178 | Reserved
10.100.70.179 | Reserved
10.100.70.180 | Reserved
10.100.70.181 | Reserved
10.100.70.182 | Reserved
10.100.70.183 | Reserved
10.100.70.184 | Reserved
10.100.70.185 | Reserved
10.100.70.186 | Reserved
10.100.70.187 | Reserved
10.100.70.188 | Reserved
10.100.70.189 | Reserved
10.100.70.190 | Reserved
10.100.70.191 | Reserved
10.100.70.192 | Reserved
10.100.70.193 | Reserved
10.100.70.194 | Reserved
10.100.70.195 | Reserved
10.100.70.196 | Reserved
10.100.70.197 | Reserved
10.100.70.198 | Reserved
10.100.70.199 | Reserved
10.100.70.200 | Reserved
10.100.70.201 | Reserved
10.100.70.202 | Reserved
10.100.70.203 | Reserved
10.100.70.204 | Reserved
10.100.70.205 | Reserved
10.100.70.206 | Reserved
10.100.70.207 | Reserved
10.100.70.208 | Reserved
10.100.70.209 | Reserved
10.100.70.210 | Reserved
10.100.70.211 | Reserved
10.100.70.212 | Reserved
10.100.70.213 | Reserved
10.100.70.214 | Reserved
10.100.70.215 | Reserved
10.100.70.216 | Reserved
10.100.70.217 | Reserved
10.100.70.218 | Reserved
10.100.70.219 | Reserved
10.100.70.220 | Reserved
10.100.70.221 | Reserved
10.100.70.222 | Reserved
10.100.70.223 | Reserved
10.100.70.224 | Reserved
10.100.70.225 | Reserved
10.100.70.226 | Reserved
10.100.70.227 | Reserved
10.100.70.228 | Reserved
10.100.70.229 | Reserved
10.100.70.230 | Reserved
10.100.70.231 | Reserved
10.100.70.232 | Reserved
10.100.70.233 | Reserved
10.100.70.234 | Reserved
10.100.70.235 | Reserved
10.100.70.236 | Reserved
10.100.70.237 | Reserved
10.100.70.238 | Reserved
10.100.70.239 | Reserved
10.100.70.240 | Reserved
10.100.70.241 | Reserved
10.100.70.242 | Reserved
10.100.70.243 | Reserved
10.100.70.244 | Reserved
10.100.70.245 | Reserved
10.100.70.246 | Reserved
10.100.70.247 | Reserved
10.100.70.248 | Reserved
10.100.70.249 | Reserved
10.100.70.250 | Reserved
10.100.70.251 | Reserved
10.100.70.252 | Reserved
10.100.70.253 | Reserved
10.100.70.254 | Reserved
10.100.70.255 | Active | Broadcast

## Field Management
Prefix | 10.100.90.0/24
VLAN | 90
Gateway | 10.100.90.254
Subnet | 255.255.255.0
| Status | Device | Description | Model | MAC Address | Comments
10.100.90.1 | Active | PCS 1.1 | Field Switch 1 | Moxa
10.100.90.2 | Active | PCS 1.2 | Field Switch 2 | Moxa
10.100.90.3 | Active | PCS 1.3 | Field Switch 3 | Moxa
10.100.90.4 | Active | PCS 1.4 | Field Switch 4 | Moxa
10.100.90.5 | Active | PCS 1.5 | Field Switch 5 | Moxa
10.100.90.6 | Active | PCS 1.6 | Field Switch 6 | Moxa
10.100.90.7 | Active | PCS 1.7 | Field Switch 7 | Moxa
10.100.90.8 | Active | PCS 1.8 | Field Switch 8 | Moxa
10.100.90.9 | Active | PCS 1.9 | Field Switch 9 | Moxa
10.100.90.10 | Active | PCS 1.10 | Field Switch 10 | Moxa
10.100.90.11 | Active | PCS 1.11 | Field Switch 11 | Moxa
10.100.90.12 | Active | Aux FNE Switch 1.1 | Aux FNE Switch 1.1 | TBD
10.100.90.13 | Active | IO Module for Aux FNE 1.1 | IO Module for Aux FNE 1.1 | TBD
10.100.90.14 | Active | Aux FNE Switch 1.2 | Aux FNE Switch 1.2 | TBD
10.100.90.15 | Active | IO Module for Aux FNE 1.2 | IO Module for Aux FNE 1.2 | TBD
10.100.90.16 | Active | Aux FNE Switch 1.3 | Aux FNE Switch 1.3 | TBD
10.100.90.17 | Active | IO Module for Aux FNE 1.3 | IO Module for Aux FNE 1.3 | TBD
10.100.90.18 | Active | Aux FNE Switch 1.4 | Aux FNE Switch 1.4 | TBD
10.100.90.19 | Active | IO Module for Aux FNE 1.4 | IO Module for Aux FNE 1.4 | TBD
10.100.90.20 | Active | Aux FNE Switch 1.5 | Aux FNE Switch 1.5 | TBD
10.100.90.21 | Active | IO Module for Aux FNE 1.5 | IO Module for Aux FNE 1.5 | TBD
10.100.90.22 | Active | Aux FNE Switch 1.6 | Aux FNE Switch 1.6 | TBD
10.100.90.23 | Active | IO Module for Aux FNE 1.6 | IO Module for Aux FNE 1.6 | TBD
10.100.90.24 | Active | Aux FNE Switch 1. | Aux FNE Switch 1. | TBD
10.100.90.25 | Active | IO Module for Aux FNE 1.7 | IO Module for Aux FNE 1.7 | TBD
10.100.90.26 | Active | Aux FNE Switch 1.8 | Aux FNE Switch 1.8 | TBD
10.100.90.27 | Active | IO Module for Aux FNE 1.8 | IO Module for Aux FNE 1.8 | TBD
10.100.90.28 | Active | Aux FNE Switch 1.9 | Aux FNE Switch 1.9 | TBD
10.100.90.29 | Active | IO Module for Aux FNE 1.9 | IO Module for Aux FNE 1.9 | TBD
10.100.90.30 | Active | Aux FNE Switch 1.10 | Aux FNE Switch 1.10 | TBD
10.100.90.31 | Active | IO Module for Aux FNE 1.10 | IO Module for Aux FNE 1.10 | TBD
10.100.90.32 | Active | Aux FNE Switch 1.11 | Aux FNE Switch 1.11 | TBD
10.100.90.33 | Active | IO Module for Aux FNE 1.11 | IO Module for Aux FNE 1.11 | TBD
10.100.90.34 | Reserved
10.100.90.35 | Reserved
10.100.90.36 | Reserved
10.100.90.37 | Reserved
10.100.90.38 | Reserved
10.100.90.39 | Reserved
10.100.90.40 | Reserved
10.100.90.41 | Reserved
10.100.90.42 | Reserved
10.100.90.43 | Reserved
10.100.90.44 | Reserved
10.100.90.45 | Reserved
10.100.90.46 | Reserved
10.100.90.47 | Reserved
10.100.90.48 | Reserved
10.100.90.49 | Reserved
10.100.90.50 | Reserved
10.100.90.51 | Reserved
10.100.90.52 | Reserved
10.100.90.53 | Reserved
10.100.90.54 | Reserved
10.100.90.55 | Reserved
10.100.90.56 | Reserved
10.100.90.57 | Reserved
10.100.90.58 | Reserved
10.100.90.59 | Reserved
10.100.90.60 | Reserved
10.100.90.61 | Reserved
10.100.90.62 | Reserved
10.100.90.63 | Reserved
10.100.90.64 | Reserved
10.100.90.65 | Reserved
10.100.90.66 | Reserved
10.100.90.67 | Reserved
10.100.90.68 | Reserved
10.100.90.69 | Reserved
10.100.90.70 | Reserved
10.100.90.71 | Reserved
10.100.90.72 | Reserved
10.100.90.73 | Reserved
10.100.90.74 | Reserved
10.100.90.75 | Reserved
10.100.90.76 | Reserved
10.100.90.77 | Reserved
10.100.90.78 | Reserved
10.100.90.79 | Reserved
10.100.90.80 | Reserved
10.100.90.81 | Reserved
10.100.90.82 | Reserved
10.100.90.83 | Reserved
10.100.90.84 | Reserved
10.100.90.85 | Reserved
10.100.90.86 | Reserved
10.100.90.87 | Reserved
10.100.90.88 | Reserved
10.100.90.89 | Reserved
10.100.90.90 | Reserved
10.100.90.91 | Reserved
10.100.90.92 | Reserved
10.100.90.93 | Reserved
10.100.90.94 | Reserved
10.100.90.95 | Reserved
10.100.90.96 | Reserved
10.100.90.97 | Reserved
10.100.90.98 | Reserved
10.100.90.99 | Reserved
10.100.90.100 | Reserved
10.100.90.101 | Reserved
10.100.90.102 | Reserved
10.100.90.103 | Reserved
10.100.90.104 | Reserved
10.100.90.105 | Reserved
10.100.90.106 | Reserved
10.100.90.107 | Reserved
10.100.90.108 | Reserved
10.100.90.109 | Reserved
10.100.90.110 | Reserved
10.100.90.111 | Reserved
10.100.90.112 | Reserved
10.100.90.113 | Reserved
10.100.90.114 | Reserved
10.100.90.115 | Reserved
10.100.90.116 | Reserved
10.100.90.117 | Reserved
10.100.90.118 | Reserved
10.100.90.119 | Reserved
10.100.90.120 | Reserved
10.100.90.121 | Reserved
10.100.90.122 | Reserved
10.100.90.123 | Reserved
10.100.90.124 | Reserved
10.100.90.125 | Reserved
10.100.90.126 | Reserved
10.100.90.127 | Reserved
10.100.90.128 | Reserved
10.100.90.129 | Reserved
10.100.90.130 | Reserved
10.100.90.131 | Reserved
10.100.90.132 | Reserved
10.100.90.133 | Reserved
10.100.90.134 | Reserved
10.100.90.135 | Reserved
10.100.90.136 | Reserved
10.100.90.137 | Reserved
10.100.90.138 | Reserved
10.100.90.139 | Reserved
10.100.90.140 | Reserved
10.100.90.141 | Reserved
10.100.90.142 | Reserved
10.100.90.143 | Reserved
10.100.90.144 | Reserved
10.100.90.145 | Reserved
10.100.90.146 | Reserved
10.100.90.147 | Reserved
10.100.90.148 | Reserved
10.100.90.149 | Reserved
10.100.90.150 | Reserved
10.100.90.151 | Reserved
10.100.90.152 | Reserved
10.100.90.153 | Reserved
10.100.90.154 | Reserved
10.100.90.155 | Reserved
10.100.90.156 | Reserved
10.100.90.157 | Reserved
10.100.90.158 | Reserved
10.100.90.159 | Reserved
10.100.90.160 | Reserved
10.100.90.161 | Reserved
10.100.90.162 | Reserved
10.100.90.163 | Reserved
10.100.90.164 | Reserved
10.100.90.165 | Reserved
10.100.90.166 | Reserved
10.100.90.167 | Reserved
10.100.90.168 | Reserved
10.100.90.169 | Reserved
10.100.90.170 | Reserved
10.100.90.171 | Reserved
10.100.90.172 | Reserved
10.100.90.173 | Reserved
10.100.90.174 | Reserved
10.100.90.175 | Reserved
10.100.90.176 | Reserved
10.100.90.177 | Reserved
10.100.90.178 | Reserved
10.100.90.179 | Reserved
10.100.90.180 | Reserved
10.100.90.181 | Reserved
10.100.90.182 | Reserved
10.100.90.183 | Reserved
10.100.90.184 | Reserved
10.100.90.185 | Reserved
10.100.90.186 | Reserved
10.100.90.187 | Reserved
10.100.90.188 | Reserved
10.100.90.189 | Reserved
10.100.90.190 | Reserved
10.100.90.191 | Reserved
10.100.90.192 | Reserved
10.100.90.193 | Reserved
10.100.90.194 | Reserved
10.100.90.195 | Reserved
10.100.90.196 | Reserved
10.100.90.197 | Reserved
10.100.90.198 | Reserved
10.100.90.199 | Reserved
10.100.90.200 | Reserved
10.100.90.201 | Reserved
10.100.90.202 | Reserved
10.100.90.203 | Reserved
10.100.90.204 | Reserved
10.100.90.205 | Reserved
10.100.90.206 | Reserved
10.100.90.207 | Reserved
10.100.90.208 | Reserved
10.100.90.209 | Reserved
10.100.90.210 | Reserved
10.100.90.211 | Reserved
10.100.90.212 | Reserved
10.100.90.213 | Reserved
10.100.90.214 | Reserved
10.100.90.215 | Reserved
10.100.90.216 | Reserved
10.100.90.217 | Reserved
10.100.90.218 | Reserved
10.100.90.219 | Reserved
10.100.90.220 | Reserved
10.100.90.221 | Reserved
10.100.90.222 | Reserved
10.100.90.223 | Reserved
10.100.90.224 | Reserved
10.100.90.225 | Reserved
10.100.90.226 | Reserved
10.100.90.227 | Reserved
10.100.90.228 | Reserved
10.100.90.229 | Reserved
10.100.90.230 | Reserved
10.100.90.231 | Reserved
10.100.90.232 | Reserved
10.100.90.233 | Reserved
10.100.90.234 | Reserved
10.100.90.235 | Reserved
10.100.90.236 | Reserved
10.100.90.237 | Reserved
10.100.90.238 | Reserved
10.100.90.239 | Reserved
10.100.90.240 | Reserved
10.100.90.241 | Reserved
10.100.90.242 | Reserved
10.100.90.243 | Reserved
10.100.90.244 | Reserved
10.100.90.245 | Reserved
10.100.90.246 | Reserved
10.100.90.247 | Reserved
10.100.90.248 | Reserved
10.100.90.249 | Reserved
10.100.90.250 | Reserved
10.100.90.251 | Reserved
10.100.90.252 | Reserved
10.100.90.253 | Reserved
10.100.90.254 | Active | USCAAZA1FRWLS001 & S002 | Gateway
10.100.90.255 | Active | Broadcast

## Port Map
MOXA Core Switch 1 Template: USCAAZA1SWITS001
Notes:
Port | Source Device | Type | Destination Device (Port Description) | Destination Port
M1/1 | USCAAZA1SWITS001 | Copper | USCAAZA1FRWLS001 | 1
M1/2 | USCAAZA1SWITS001 | Copper | USCAAZA1FRWLS001 | 2
M1/3 | USCAAZA1SWITS001 | Fiber | USCAAZA1SWITS002 | 1/3
M1/4 | USCAAZA1SWITS001 | Fiber | USCAAZA1SWITS002 | 1/4
M2/1 | USCAAZA1SWITS001 | Copper | USCAAZA1SCD1S001 | GB1
M2/2 | USCAAZA1SWITS001 | Copper | USCAAZA1SCD1S001 | iDrac
M2/3 | USCAAZA1SWITS001 | Copper | USCAAZA1SCD1S002 | GB1
M2/4 | USCAAZA1SWITS001 | Copper | USCAAZA1WSTAS001 | GB1
M2/5 | USCAAZA1SWITS001 | Copper | USCAAZA1WSTAS001 | iDrac
M2/6 | USCAAZA1SWITS001 | Copper | USCAAZA1PPC1S001 | ETH1
M2/7 | USCAAZA1SWITS001 | Copper | USCAAZA1PPC1S002 | ETH1
M2/8 | USCAAZA1SWITS001 | Copper | USCAAZA1KVM1S001 | ETH1
M3/1 | USCAAZA1SWITS001 | Fiber | USCAAZA1FOPPS001 | A/1
M3/2 | USCAAZA1SWITS001 | Fiber | USCAAZA1FOPPS001 | B/1
M3/3 | USCAAZA1SWITS001 | Fiber | USCAAZA1FOPPS001 | C/1
M3/4 | USCAAZA1SWITS001 | Fiber
M3/5 | USCAAZA1SWITS001 | Fiber
M3/6 | USCAAZA1SWITS001 | Fiber
M3/7 | USCAAZA1SWITS001 | Fiber
M3/8 | USCAAZA1SWITS001 | Fiber
M4/1 | USCAAZA1SWITS001
M4/2 | USCAAZA1SWITS001
M4/3 | USCAAZA1SWITS001
M4/4 | USCAAZA1SWITS001
M4/5 | USCAAZA1SWITS001
M4/6 | USCAAZA1SWITS001
M4/7 | USCAAZA1SWITS001
M4/8 | USCAAZA1SWITS001
MOXA Core Switch 1 Template: USCAAZA1SWITS002
Notes:
Port | Source Device | Type | Destination Device (Port Description) | Destination Port
M1/1 | USCAAZA1SWITS002 | Copper | USCAAZA1FRWLS002 | 1
M1/2 | USCAAZA1SWITS002 | Copper | USCAAZA1FRWLS002 | 2
M1/3 | USCAAZA1SWITS002 | Fiber | USCAAZA1SWITS001 | 1/3
M1/4 | USCAAZA1SWITS002 | Fiber | USCAAZA1SWITS001 | 1/4
M2/1 | USCAAZA1SWITS002 | Copper | USCAAZA1IVTRS001 | ETH1
M2/2 | USCAAZA1SWITS002 | Copper | USCAAZA1SCD1S001 | GB2
M2/3 | USCAAZA1SWITS002 | Copper | USCAAZA1SCD1S002 | GB2
M2/4 | USCAAZA1SWITS002 | Copper | USCAAZA1SCD1S002 | iDrac
M2/5 | USCAAZA1SWITS002 | Copper | USCAAZA1WSTAS001 | ETH2
M2/6 | USCAAZA1SWITS002 | Copper | USCAAZA1PPC1S001 | ETH2
M2/7 | USCAAZA1SWITS002 | Copper | USCAAZA1PPC1S002 | ETH2
M2/8 | USCAAZA1SWITS002 | Copper
M3/1 | USCAAZA1SWITS002 | Fiber | USCAAZA1FOPPS001 | A/2
M3/2 | USCAAZA1SWITS002 | Fiber | USCAAZA1FOPPS001 | B/2
M3/3 | USCAAZA1SWITS002 | Fiber | USCAAZA1FOPPS001 | C/2
M3/4 | USCAAZA1SWITS002 | Fiber
M3/5 | USCAAZA1SWITS002 | Fiber
M3/6 | USCAAZA1SWITS002 | Fiber
M3/7 | USCAAZA1SWITS002 | Fiber
M3/8 | USCAAZA1SWITS002 | Fiber
M4/1 | USCAAZA1SWITS002
M4/2 | USCAAZA1SWITS002
M4/3 | USCAAZA1SWITS002
M4/4 | USCAAZA1SWITS002
M4/5 | USCAAZA1SWITS002
M4/6 | USCAAZA1SWITS002
M4/7 | USCAAZA1SWITS002
M4/8 | USCAAZA1SWITS002

## Crib Sheet 1
Net-Part Bits (CIDR) | Host-Part Bits | CIDR | Subnet Mask |  |  |  | Subnet Size
1 | 31 | 1 | 128 | 0 | 0 | 0 | 2147483646
2 | 30 | 2 | 192 | 0 | 0 | 0 | 1073741822
3 | 29 | 3 | 224 | 0 | 0 | 0 | 536870910
4 | 28 | 4 | 240 | 0 | 0 | 0 | 268435454
5 | 27 | 5 | 248 | 0 | 0 | 0 | 134217726
6 | 26 | 6 | 252 | 0 | 0 | 0 | 67108862
7 | 25 | 7 | 254 | 0 | 0 | 0 | 33554430
8 | 24 | 8 | 255 | 0 | 0 | 0 | 16777214
9 | 23 | 9 | 255 | 128 | 0 | 0 | 8388606
10 | 22 | 10 | 255 | 192 | 0 | 0 | 4194302
11 | 21 | 11 | 255 | 224 | 0 | 0 | 2097150
12 | 20 | 12 | 255 | 240 | 0 | 0 | 1048574
13 | 19 | 13 | 255 | 248 | 0 | 0 | 524286
14 | 18 | 14 | 255 | 252 | 0 | 0 | 262142
15 | 17 | 15 | 255 | 254 | 0 | 0 | 131070
16 | 16 | 16 | 255 | 255 | 0 | 0 | 65534
17 | 15 | 17 | 255 | 255 | 128 | 0 | 32766
18 | 14 | 18 | 255 | 255 | 192 | 0 | 16382
19 | 13 | 19 | 255 | 255 | 224 | 0 | 8190
20 | 12 | 20 | 255 | 255 | 240 | 0 | 4094
21 | 11 | 21 | 255 | 255 | 248 | 0 | 2046
22 | 10 | 22 | 255 | 255 | 252 | 0 | 1022
23 | 9 | 23 | 255 | 255 | 254 | 0 | 510
24 | 8 | 24 | 255 | 255 | 255 | 0 | 254
25 | 7 | 25 | 255 | 255 | 255 | 128 | 126
26 | 6 | 26 | 255 | 255 | 255 | 192 | 62
27 | 5 | 27 | 255 | 255 | 255 | 224 | 30
28 | 4 | 28 | 255 | 255 | 255 | 240 | 14
29 | 3 | 29 | 255 | 255 | 255 | 248 | 6
30 | 2 | 30 | 255 | 255 | 255 | 252 | 2
31 | 1 | 31 | 255 | 255 | 255 | 254 | (2)
32 | 0 | 32 | 255 | 255 | 255 | 255 | (0)
Note on AQ32: A CIDR value of 31 is not normally valid, though there are some situations where this might be allowed. The best example of where it might be useful is for allocating a subnet to a "wire," where only the two end points on the wire need IP addresses--e.g., two routers communicating over a point-to-point link. In this situation, there is really no concept of broadcasting. However, it is best to avoid doing this, and to use a subnet with CIDR=30 instead.

## Crib Sheet 2
CIDR | Sub
Super | 30 | 29 | 28 | 27 | 26 | 25 | 24 | 23 | 22 | 21 | 20 | 19 | 18 | 17 | 16 | 15 | 14 | 13 | 12 | 11 | 10 | 9 | 8
1 | 536870912 | 268435456 | 134217728 | 67108864 | 33554432 | 16777216 | 8388608 | 4194304 | 2097152 | 1048576 | 524288 | 262144 | 131072 | 65536 | 32768 | 16384 | 8192 | 4096 | 2048 | 1024 | 512 | 256 | 128
2 | 268435456 | 134217728 | 67108864 | 33554432 | 16777216 | 8388608 | 4194304 | 2097152 | 1048576 | 524288 | 262144 | 131072 | 65536 | 32768 | 16384 | 8192 | 4096 | 2048 | 1024 | 512 | 256 | 128 | 64
3 | 134217728 | 67108864 | 33554432 | 16777216 | 8388608 | 4194304 | 2097152 | 1048576 | 524288 | 262144 | 131072 | 65536 | 32768 | 16384 | 8192 | 4096 | 2048 | 1024 | 512 | 256 | 128 | 64 | 32
4 | 67108864 | 33554432 | 16777216 | 8388608 | 4194304 | 2097152 | 1048576 | 524288 | 262144 | 131072 | 65536 | 32768 | 16384 | 8192 | 4096 | 2048 | 1024 | 512 | 256 | 128 | 64 | 32 | 16
5 | 33554432 | 16777216 | 8388608 | 4194304 | 2097152 | 1048576 | 524288 | 262144 | 131072 | 65536 | 32768 | 16384 | 8192 | 4096 | 2048 | 1024 | 512 | 256 | 128 | 64 | 32 | 16 | 8
6 | 16777216 | 8388608 | 4194304 | 2097152 | 1048576 | 524288 | 262144 | 131072 | 65536 | 32768 | 16384 | 8192 | 4096 | 2048 | 1024 | 512 | 256 | 128 | 64 | 32 | 16 | 8 | 4
7 | 8388608 | 4194304 | 2097152 | 1048576 | 524288 | 262144 | 131072 | 65536 | 32768 | 16384 | 8192 | 4096 | 2048 | 1024 | 512 | 256 | 128 | 64 | 32 | 16 | 8 | 4 | 2
8 | 4194304 | 2097152 | 1048576 | 524288 | 262144 | 131072 | 65536 | 32768 | 16384 | 8192 | 4096 | 2048 | 1024 | 512 | 256 | 128 | 64 | 32 | 16 | 8 | 4 | 2 | 1
9 | 2097152 | 1048576 | 524288 | 262144 | 131072 | 65536 | 32768 | 16384 | 8192 | 4096 | 2048 | 1024 | 512 | 256 | 128 | 64 | 32 | 16 | 8 | 4 | 2 | 1 | # Hosts
10 | 1048576 | 524288 | 262144 | 131072 | 65536 | 32768 | 16384 | 8192 | 4096 | 2048 | 1024 | 512 | 256 | 128 | 64 | 32 | 16 | 8 | 4 | 2 | 1 | # Hosts | 16777214
11 | 524288 | 262144 | 131072 | 65536 | 32768 | 16384 | 8192 | 4096 | 2048 | 1024 | 512 | 256 | 128 | 64 | 32 | 16 | 8 | 4 | 2 | 1 | # Hosts | 8388606 | 8
12 | 262144 | 131072 | 65536 | 32768 | 16384 | 8192 | 4096 | 2048 | 1024 | 512 | 256 | 128 | 64 | 32 | 16 | 8 | 4 | 2 | 1 | # Hosts | 4194302 | 9
13 | 131072 | 65536 | 32768 | 16384 | 8192 | 4096 | 2048 | 1024 | 512 | 256 | 128 | 64 | 32 | 16 | 8 | 4 | 2 | 1 | # Hosts | 2097150 | 10
14 | 65536 | 32768 | 16384 | 8192 | 4096 | 2048 | 1024 | 512 | 256 | 128 | 64 | 32 | 16 | 8 | 4 | 2 | 1 | # Hosts | 1048574 | 11
15 | 32768 | 16384 | 8192 | 4096 | 2048 | 1024 | 512 | 256 | 128 | 64 | 32 | 16 | 8 | 4 | 2 | 1 | # Hosts | 524286 | 12
16 | 16384 | 8192 | 4096 | 2048 | 1024 | 512 | 256 | 128 | 64 | 32 | 16 | 8 | 4 | 2 | 1 | # Hosts | 262142 | 13
17 | 8192 | 4096 | 2048 | 1024 | 512 | 256 | 128 | 64 | 32 | 16 | 8 | 4 | 2 | 1 | # Hosts | 131070 | 14
18 | 4096 | 2048 | 1024 | 512 | 256 | 128 | 64 | 32 | 16 | 8 | 4 | 2 | 1 | # Hosts | 65534 | 15
19 | 2048 | 1024 | 512 | 256 | 128 | 64 | 32 | 16 | 8 | 4 | 2 | 1 | # Hosts | 32766 | 16
20 | 1024 | 512 | 256 | 128 | 64 | 32 | 16 | 8 | 4 | 2 | 1 | # Hosts | 16382 | 17
21 | 512 | 256 | 128 | 64 | 32 | 16 | 8 | 4 | 2 | 1 | # Hosts | 8190 | 18
22 | 256 | 128 | 64 | 32 | 16 | 8 | 4 | 2 | 1 | # Hosts | 4094 | 19
23 | 128 | 64 | 32 | 16 | 8 | 4 | 2 | 1 | # Hosts | 2046 | 20
24 | 64 | 32 | 16 | 8 | 4 | 2 | 1 | # Hosts | 1022 | 21
25 | 32 | 16 | 8 | 4 | 2 | 1 | # Hosts | 510 | 22
26 | 16 | 8 | 4 | 2 | 1 | # Hosts | 254 | 23 |  | • | This table can be used to look up several types of values, and to convert
27 | 8 | 4 | 2 | 1 | # Hosts | 126 | 24 |  |  |  | between number of hosts, number of subnets, and CIDR values.
28 | 4 | 2 | 1 | # Hosts | 62 | 25 |  |  |  | • | Given a supernet size expressed as a CIDR value in the left-most column,
29 | 2 | 1 | # Hosts | 30 | 26 | [5 empty] | look up how many subnets can be contained in columns to the right.
30 | 1 | # Hosts | 14 | 27 | [5 empty] | • | If you know how many hosts are needed per subnet, you could look up
31 | # Hosts | 6 | 28 | [7 empty] | the required subnet size in the column heading, and then find what size
32 | 2 | 29 | [8 empty] | supernet is needed to support the required number of subnets
| • | The cells above that have dark blue or dark teal text represent the
"sweet spot" for IP address subnet problems. Nearly all real-world
subnetting problems will fall within this portion of the table.
| • | If large values do not display above because the cell size is too
small, then it probably doesn't matter. It would be rare for values
to exceed 65k in real-world scenarios for hosts or subnets.
| • | As a reminder, the old "Class" network assignments map to CIDR
values as follows:
|  | 8 | = Class | A
|  | 16 | = Class | B
|  | 24 | = Class | C